## Inputs
Parameter | Symbol | Value | Units | Description
Rotor radius | R | 10 | mm | Radius of cycloidal rotor
Eccentricity | E | 0.75 | mm | Offset between input shaft and rotor center
Roller radius | Rr | 1.5 | mm | Radius of ring rollers
Number of rollers | N | 10 | - | Number of pins in ring gear

## Equations
Description | Excel Formula
Cycloidal X(t)
Cycloidal Y(t)
t (radians)

## Notes
Notes
This workbook supports parametric cycloidal drive design. Edit values in the Inputs sheet to explore geometry changes. The Equations sheet contains parametric X(t), Y(t) equations compatible with SolidWorks Equation Driven Curve (Parametric). Typical usage: 1. Choose N, R, E, Rr 2. Sweep t from 0 to 2*pi 3. Export points if required Based on Omar Younis tutorial and cycloidal drive theory.