## DesignSheet
Cycloidal Drive – SolidWorks Equation Generator (Epitrochoid + Roller Offset)
Inputs
Number of ring rollers (pins) | N_pins | 10 | count
Ring pitch circle diameter | PCD | 30 | mm
Roller (pin) diameter | d_roller | 3 | mm
Eccentricity | E | 0.75 | mm
Disc phase offset | phi | 0 | deg (0 for disc1, 180 for disc2)
Sample points per revolution | n_pts | 361 | count
Derived
Tooth (lobe) count | n | 9 | count
Ring radius | R | 15 | mm
Pitch parameter (R/N_pins) | p | 1.5 | mm
Nominal reduction ratio | ratio | 1.1111 | N/(N-1)
Roller radius | r_roller | 1.5 | mm
Phi (rad) | phi_rad | 0 | rad
SolidWorks Equation Driven Curve (t in radians, 0→2π)
x(t) = | (*15)*cos(t+1.5) + 0.75*cos((+1)*(t+1.5)) - (3/2)*cos(atan( sin(*(t+1.5)) / ( cos(*(t+1.5)) + (*15)/(0.75*(+1)) ) ) + (t+1.5))
y(t) = | (*15)*sin(t+1.5) + 0.75*sin((+1)*(t+1.5)) - (3/2)*sin(atan( sin(*(t+1.5)) / ( cos(*(t+1.5)) + (*15)/(0.75*(+1)) ) ) + (t+1.5))
Copy/paste into SolidWorks: | Insert → Curve → Equation Driven Curve → Parametric; set t range 0 to 2*pi; set z(t)=0; paste x(t), y(t).

## PointTable
t (rad) | x (mm) | y (mm)
0 | -0.053053 | -0.74812
0.017453 | -0.039988 | -0.74893
0.034907 | -0.026912 | -0.74952
0.05236 | -0.013827 | -0.74987
0.069813 | -0.00073737 | -0.75
0.087266 | 0.012352 | -0.7499
0.10472 | 0.025438 | -0.74957
0.12217 | 0.038516 | -0.74901
0.13963 | 0.051582 | -0.74822
0.15708 | 0.064632 | -0.74721
0.17453 | 0.077663 | -0.74597
0.19199 | 0.09067 | -0.7445
0.20944 | 0.10365 | -0.7428
0.22689 | 0.1166 | -0.74088
0.24435 | 0.12951 | -0.73873
0.2618 | 0.14238 | -0.73636
0.27925 | 0.15521 | -0.73376
0.29671 | 0.16799 | -0.73094
0.31416 | 0.18073 | -0.7279
0.33161 | 0.1934 | -0.72463
0.34907 | 0.20602 | -0.72115
0.36652 | 0.21857 | -0.71744
0.38397 | 0.23106 | -0.71352
0.40143 | 0.24348 | -0.70938
0.41888 | 0.25582 | -0.70502
0.43633 | 0.26809 | -0.70045
0.45379 | 0.28027 | -0.69566
0.47124 | 0.29237 | -0.69067
0.48869 | 0.30438 | -0.68546
0.50615 | 0.3163 | -0.68004
0.5236 | 0.32812 | -0.67442
0.54105 | 0.33984 | -0.66859
0.55851 | 0.35145 | -0.66256
0.57596 | 0.36296 | -0.65632
0.59341 | 0.37436 | -0.64989
0.61087 | 0.38565 | -0.64325
0.62832 | 0.39681 | -0.63643
0.64577 | 0.40786 | -0.6294
0.66323 | 0.41878 | -0.62219
0.68068 | 0.42958 | -0.61479
0.69813 | 0.44024 | -0.6072
0.71558 | 0.45077 | -0.59942
0.73304 | 0.46116 | -0.59146
0.75049 | 0.47142 | -0.58332
0.76794 | 0.48153 | -0.57501
0.7854 | 0.49149 | -0.56652
0.80285 | 0.5013 | -0.55785
0.8203 | 0.51096 | -0.54902
0.83776 | 0.52046 | -0.54002
0.85521 | 0.52981 | -0.53085
0.87266 | 0.53899 | -0.52152
0.89012 | 0.54801 | -0.51204
0.90757 | 0.55686 | -0.5024
0.92502 | 0.56555 | -0.4926
0.94248 | 0.57406 | -0.48266
0.95993 | 0.5824 | -0.47256
0.97738 | 0.59055 | -0.46233
0.99484 | 0.59853 | -0.45195
1.0123 | 0.60633 | -0.44144
1.0297 | 0.61394 | -0.43079
1.0472 | 0.62137 | -0.42001
1.0647 | 0.6286 | -0.4091
1.0821 | 0.63565 | -0.39806
1.0996 | 0.6425 | -0.38691
1.117 | 0.64915 | -0.37564
1.1345 | 0.65561 | -0.36425
1.1519 | 0.66186 | -0.35275
1.1694 | 0.66792 | -0.34115
1.1868 | 0.67377 | -0.32944
1.2043 | 0.67942 | -0.31763
1.2217 | 0.68486 | -0.30573
1.2392 | 0.69009 | -0.29373
1.2566 | 0.69511 | -0.28164
1.2741 | 0.69992 | -0.26946
1.2915 | 0.70452 | -0.25721
1.309 | 0.7089 | -0.24487
1.3265 | 0.71306 | -0.23246
1.3439 | 0.71701 | -0.21998
1.3614 | 0.72074 | -0.20744
1.3788 | 0.72425 | -0.19483
1.3963 | 0.72754 | -0.18216
1.4137 | 0.73061 | -0.16943
1.4312 | 0.73346 | -0.15665
1.4486 | 0.73608 | -0.14383
1.4661 | 0.73848 | -0.13096
1.4835 | 0.74065 | -0.11805
1.501 | 0.7426 | -0.10511
1.5184 | 0.74432 | -0.092134
1.5359 | 0.74581 | -0.07913
1.5533 | 0.74708 | -0.066101
1.5708 | 0.74812 | -0.053053
1.5882 | 0.74893 | -0.039988
1.6057 | 0.74952 | -0.026912
1.6232 | 0.74987 | -0.013827
1.6406 | 0.75 | -0.00073737
1.6581 | 0.7499 | 0.012352
1.6755 | 0.74957 | 0.025438
1.693 | 0.74901 | 0.038516
1.7104 | 0.74822 | 0.051582
1.7279 | 0.74721 | 0.064632
1.7453 | 0.74597 | 0.077663
1.7628 | 0.7445 | 0.09067
1.7802 | 0.7428 | 0.10365
1.7977 | 0.74088 | 0.1166
1.8151 | 0.73873 | 0.12951
1.8326 | 0.73636 | 0.14238
1.85 | 0.73376 | 0.15521
1.8675 | 0.73094 | 0.16799
1.885 | 0.7279 | 0.18073
1.9024 | 0.72463 | 0.1934
1.9199 | 0.72115 | 0.20602
1.9373 | 0.71744 | 0.21857
1.9548 | 0.71352 | 0.23106
1.9722 | 0.70938 | 0.24348
1.9897 | 0.70502 | 0.25582
2.0071 | 0.70045 | 0.26809
2.0246 | 0.69566 | 0.28027
2.042 | 0.69067 | 0.29237
2.0595 | 0.68546 | 0.30438
2.0769 | 0.68004 | 0.3163
2.0944 | 0.67442 | 0.32812
2.1118 | 0.66859 | 0.33984
2.1293 | 0.66256 | 0.35145
2.1468 | 0.65632 | 0.36296
2.1642 | 0.64989 | 0.37436
2.1817 | 0.64325 | 0.38565
2.1991 | 0.63643 | 0.39681
2.2166 | 0.6294 | 0.40786
2.234 | 0.62219 | 0.41878
2.2515 | 0.61479 | 0.42958
2.2689 | 0.6072 | 0.44024
2.2864 | 0.59942 | 0.45077
2.3038 | 0.59146 | 0.46116
2.3213 | 0.58332 | 0.47142
2.3387 | 0.57501 | 0.48153
2.3562 | 0.56652 | 0.49149
2.3736 | 0.55785 | 0.5013
2.3911 | 0.54902 | 0.51096
2.4086 | 0.54002 | 0.52046
2.426 | 0.53085 | 0.52981
2.4435 | 0.52152 | 0.53899
2.4609 | 0.51204 | 0.54801
2.4784 | 0.5024 | 0.55686
2.4958 | 0.4926 | 0.56555
2.5133 | 0.48266 | 0.57406
2.5307 | 0.47256 | 0.5824
2.5482 | 0.46233 | 0.59055
2.5656 | 0.45195 | 0.59853
2.5831 | 0.44144 | 0.60633
2.6005 | 0.43079 | 0.61394
2.618 | 0.42001 | 0.62137
2.6354 | 0.4091 | 0.6286
2.6529 | 0.39806 | 0.63565
2.6704 | 0.38691 | 0.6425
2.6878 | 0.37564 | 0.64915
2.7053 | 0.36425 | 0.65561
2.7227 | 0.35275 | 0.66186
2.7402 | 0.34115 | 0.66792
2.7576 | 0.32944 | 0.67377
2.7751 | 0.31763 | 0.67942
2.7925 | 0.30573 | 0.68486
2.81 | 0.29373 | 0.69009
2.8274 | 0.28164 | 0.69511
2.8449 | 0.26946 | 0.69992
2.8623 | 0.25721 | 0.70452
2.8798 | 0.24487 | 0.7089
2.8972 | 0.23246 | 0.71306
2.9147 | 0.21998 | 0.71701
2.9322 | 0.20744 | 0.72074
2.9496 | 0.19483 | 0.72425
2.9671 | 0.18216 | 0.72754
2.9845 | 0.16943 | 0.73061
3.002 | 0.15665 | 0.73346
3.0194 | 0.14383 | 0.73608
3.0369 | 0.13096 | 0.73848
3.0543 | 0.11805 | 0.74065
3.0718 | 0.10511 | 0.7426
3.0892 | 0.092134 | 0.74432
3.1067 | 0.07913 | 0.74581
3.1241 | 0.066101 | 0.74708
3.1416 | 0.053053 | 0.74812
3.159 | 0.039988 | 0.74893
3.1765 | 0.026912 | 0.74952
3.194 | 0.013827 | 0.74987
3.2114 | 0.00073737 | 0.75
3.2289 | -0.012352 | 0.7499
3.2463 | -0.025438 | 0.74957
3.2638 | -0.038516 | 0.74901
3.2812 | -0.051582 | 0.74822
3.2987 | -0.064632 | 0.74721
3.3161 | -0.077663 | 0.74597
3.3336 | -0.09067 | 0.7445
3.351 | -0.10365 | 0.7428
3.3685 | -0.1166 | 0.74088
3.3859 | -0.12951 | 0.73873
3.4034 | -0.14238 | 0.73636
3.4208 | -0.15521 | 0.73376
3.4383 | -0.16799 | 0.73094
3.4558 | -0.18073 | 0.7279
3.4732 | -0.1934 | 0.72463
3.4907 | -0.20602 | 0.72115
3.5081 | -0.21857 | 0.71744
3.5256 | -0.23106 | 0.71352
3.543 | -0.24348 | 0.70938
3.5605 | -0.25582 | 0.70502
3.5779 | -0.26809 | 0.70045
3.5954 | -0.28027 | 0.69566
3.6128 | -0.29237 | 0.69067
3.6303 | -0.30438 | 0.68546
3.6477 | -0.3163 | 0.68004
3.6652 | -0.32812 | 0.67442
3.6826 | -0.33984 | 0.66859
3.7001 | -0.35145 | 0.66256
3.7176 | -0.36296 | 0.65632
3.735 | -0.37436 | 0.64989
3.7525 | -0.38565 | 0.64325
3.7699 | -0.39681 | 0.63643
3.7874 | -0.40786 | 0.6294
3.8048 | -0.41878 | 0.62219
3.8223 | -0.42958 | 0.61479
3.8397 | -0.44024 | 0.6072
3.8572 | -0.45077 | 0.59942
3.8746 | -0.46116 | 0.59146
3.8921 | -0.47142 | 0.58332
3.9095 | -0.48153 | 0.57501
3.927 | -0.49149 | 0.56652
3.9444 | -0.5013 | 0.55785
3.9619 | -0.51096 | 0.54902
3.9794 | -0.52046 | 0.54002
3.9968 | -0.52981 | 0.53085
4.0143 | -0.53899 | 0.52152
4.0317 | -0.54801 | 0.51204
4.0492 | -0.55686 | 0.5024
4.0666 | -0.56555 | 0.4926
4.0841 | -0.57406 | 0.48266
4.1015 | -0.5824 | 0.47256
4.119 | -0.59055 | 0.46233
4.1364 | -0.59853 | 0.45195
4.1539 | -0.60633 | 0.44144
4.1713 | -0.61394 | 0.43079
4.1888 | -0.62137 | 0.42001
4.2062 | -0.6286 | 0.4091
4.2237 | -0.63565 | 0.39806
4.2412 | -0.6425 | 0.38691
4.2586 | -0.64915 | 0.37564
4.2761 | -0.65561 | 0.36425
4.2935 | -0.66186 | 0.35275
4.311 | -0.66792 | 0.34115
4.3284 | -0.67377 | 0.32944
4.3459 | -0.67942 | 0.31763
4.3633 | -0.68486 | 0.30573
4.3808 | -0.69009 | 0.29373
4.3982 | -0.69511 | 0.28164
4.4157 | -0.69992 | 0.26946
4.4331 | -0.70452 | 0.25721
4.4506 | -0.7089 | 0.24487
4.468 | -0.71306 | 0.23246
4.4855 | -0.71701 | 0.21998
4.5029 | -0.72074 | 0.20744
4.5204 | -0.72425 | 0.19483
4.5379 | -0.72754 | 0.18216
4.5553 | -0.73061 | 0.16943
4.5728 | -0.73346 | 0.15665
4.5902 | -0.73608 | 0.14383
4.6077 | -0.73848 | 0.13096
4.6251 | -0.74065 | 0.11805
4.6426 | -0.7426 | 0.10511
4.66 | -0.74432 | 0.092134
4.6775 | -0.74581 | 0.07913
4.6949 | -0.74708 | 0.066101
4.7124 | -0.74812 | 0.053053
4.7298 | -0.74893 | 0.039988
4.7473 | -0.74952 | 0.026912
4.7647 | -0.74987 | 0.013827
4.7822 | -0.75 | 0.00073737
4.7997 | -0.7499 | -0.012352
4.8171 | -0.74957 | -0.025438
4.8346 | -0.74901 | -0.038516
4.852 | -0.74822 | -0.051582
4.8695 | -0.74721 | -0.064632
4.8869 | -0.74597 | -0.077663
4.9044 | -0.7445 | -0.09067
4.9218 | -0.7428 | -0.10365
4.9393 | -0.74088 | -0.1166
4.9567 | -0.73873 | -0.12951
4.9742 | -0.73636 | -0.14238
4.9916 | -0.73376 | -0.15521
5.0091 | -0.73094 | -0.16799
5.0265 | -0.7279 | -0.18073
5.044 | -0.72463 | -0.1934
5.0615 | -0.72115 | -0.20602
5.0789 | -0.71744 | -0.21857
5.0964 | -0.71352 | -0.23106
5.1138 | -0.70938 | -0.24348
5.1313 | -0.70502 | -0.25582
5.1487 | -0.70045 | -0.26809
5.1662 | -0.69566 | -0.28027
5.1836 | -0.69067 | -0.29237
5.2011 | -0.68546 | -0.30438
5.2185 | -0.68004 | -0.3163
5.236 | -0.67442 | -0.32812
5.2534 | -0.66859 | -0.33984
5.2709 | -0.66256 | -0.35145
5.2883 | -0.65632 | -0.36296
5.3058 | -0.64989 | -0.37436
5.3233 | -0.64325 | -0.38565
5.3407 | -0.63643 | -0.39681
5.3582 | -0.6294 | -0.40786
5.3756 | -0.62219 | -0.41878
5.3931 | -0.61479 | -0.42958
5.4105 | -0.6072 | -0.44024
5.428 | -0.59942 | -0.45077
5.4454 | -0.59146 | -0.46116
5.4629 | -0.58332 | -0.47142
5.4803 | -0.57501 | -0.48153
5.4978 | -0.56652 | -0.49149
5.5152 | -0.55785 | -0.5013
5.5327 | -0.54902 | -0.51096
5.5501 | -0.54002 | -0.52046
5.5676 | -0.53085 | -0.52981
5.5851 | -0.52152 | -0.53899
5.6025 | -0.51204 | -0.54801
5.62 | -0.5024 | -0.55686
5.6374 | -0.4926 | -0.56555
5.6549 | -0.48266 | -0.57406
5.6723 | -0.47256 | -0.5824
5.6898 | -0.46233 | -0.59055
5.7072 | -0.45195 | -0.59853
5.7247 | -0.44144 | -0.60633
5.7421 | -0.43079 | -0.61394
5.7596 | -0.42001 | -0.62137
5.777 | -0.4091 | -0.6286
5.7945 | -0.39806 | -0.63565
5.8119 | -0.38691 | -0.6425
5.8294 | -0.37564 | -0.64915
5.8469 | -0.36425 | -0.65561
5.8643 | -0.35275 | -0.66186
5.8818 | -0.34115 | -0.66792
5.8992 | -0.32944 | -0.67377
5.9167 | -0.31763 | -0.67942
5.9341 | -0.30573 | -0.68486
5.9516 | -0.29373 | -0.69009
5.969 | -0.28164 | -0.69511
5.9865 | -0.26946 | -0.69992
6.0039 | -0.25721 | -0.70452
6.0214 | -0.24487 | -0.7089
6.0388 | -0.23246 | -0.71306
6.0563 | -0.21998 | -0.71701
6.0737 | -0.20744 | -0.72074
6.0912 | -0.19483 | -0.72425
6.1087 | -0.18216 | -0.72754
6.1261 | -0.16943 | -0.73061
6.1436 | -0.15665 | -0.73346
6.161 | -0.14383 | -0.73608
6.1785 | -0.13096 | -0.73848
6.1959 | -0.11805 | -0.74065
6.2134 | -0.10511 | -0.7426
6.2308 | -0.092134 | -0.74432
6.2483 | -0.07913 | -0.74581
6.2657 | -0.066101 | -0.74708
6.2832 | -0.053053 | -0.74812
6.3006 | -0.039988 | -0.74893
6.3181 | -0.026912 | -0.74952
6.3355 | -0.013827 | -0.74987
6.353 | -0.00073737 | -0.75
6.3705 | 0.012352 | -0.7499
6.3879 | 0.025438 | -0.74957
6.4054 | 0.038516 | -0.74901
6.4228 | 0.051582 | -0.74822
6.4403 | 0.064632 | -0.74721
6.4577 | 0.077663 | -0.74597
6.4752 | 0.09067 | -0.7445
6.4926 | 0.10365 | -0.7428
6.5101 | 0.1166 | -0.74088
6.5275 | 0.12951 | -0.73873
6.545 | 0.14238 | -0.73636
6.5624 | 0.15521 | -0.73376
6.5799 | 0.16799 | -0.73094
6.5973 | 0.18073 | -0.7279
6.6148 | 0.1934 | -0.72463
6.6323 | 0.20602 | -0.72115
6.6497 | 0.21857 | -0.71744
6.6672 | 0.23106 | -0.71352
6.6846 | 0.24348 | -0.70938
6.7021 | 0.25582 | -0.70502
6.7195 | 0.26809 | -0.70045
6.737 | 0.28027 | -0.69566
6.7544 | 0.29237 | -0.69067
6.7719 | 0.30438 | -0.68546
6.7893 | 0.3163 | -0.68004
6.8068 | 0.32812 | -0.67442
6.8242 | 0.33984 | -0.66859
6.8417 | 0.35145 | -0.66256
6.8591 | 0.36296 | -0.65632
6.8766 | 0.37436 | -0.64989
6.8941 | 0.38565 | -0.64325
6.9115 | 0.39681 | -0.63643
6.929 | 0.40786 | -0.6294
6.9464 | 0.41878 | -0.62219
6.9639 | 0.42958 | -0.61479
6.9813 | 0.44024 | -0.6072
6.9988 | 0.45077 | -0.59942
7.0162 | 0.46116 | -0.59146
7.0337 | 0.47142 | -0.58332
7.0511 | 0.48153 | -0.57501
7.0686 | 0.49149 | -0.56652
7.086 | 0.5013 | -0.55785
7.1035 | 0.51096 | -0.54902
7.1209 | 0.52046 | -0.54002
7.1384 | 0.52981 | -0.53085
7.1558 | 0.53899 | -0.52152
7.1733 | 0.54801 | -0.51204
7.1908 | 0.55686 | -0.5024
7.2082 | 0.56555 | -0.4926
7.2257 | 0.57406 | -0.48266
7.2431 | 0.5824 | -0.47256
7.2606 | 0.59055 | -0.46233
7.278 | 0.59853 | -0.45195
7.2955 | 0.60633 | -0.44144
7.3129 | 0.61394 | -0.43079
7.3304 | 0.62137 | -0.42001
7.3478 | 0.6286 | -0.4091
7.3653 | 0.63565 | -0.39806
7.3827 | 0.6425 | -0.38691
7.4002 | 0.64915 | -0.37564
7.4176 | 0.65561 | -0.36425
7.4351 | 0.66186 | -0.35275
7.4526 | 0.66792 | -0.34115
7.47 | 0.67377 | -0.32944
7.4875 | 0.67942 | -0.31763
7.5049 | 0.68486 | -0.30573
7.5224 | 0.69009 | -0.29373
7.5398 | 0.69511 | -0.28164
7.5573 | 0.69992 | -0.26946
7.5747 | 0.70452 | -0.25721
7.5922 | 0.7089 | -0.24487
7.6096 | 0.71306 | -0.23246
7.6271 | 0.71701 | -0.21998
7.6445 | 0.72074 | -0.20744
7.662 | 0.72425 | -0.19483
7.6794 | 0.72754 | -0.18216
7.6969 | 0.73061 | -0.16943
7.7144 | 0.73346 | -0.15665
7.7318 | 0.73608 | -0.14383
7.7493 | 0.73848 | -0.13096
7.7667 | 0.74065 | -0.11805
7.7842 | 0.7426 | -0.10511
7.8016 | 0.74432 | -0.092134
7.8191 | 0.74581 | -0.07913
7.8365 | 0.74708 | -0.066101
7.854 | 0.74812 | -0.053053
7.8714 | 0.74893 | -0.039988
7.8889 | 0.74952 | -0.026912
7.9063 | 0.74987 | -0.013827
7.9238 | 0.75 | -0.00073737
7.9412 | 0.7499 | 0.012352
7.9587 | 0.74957 | 0.025438
7.9762 | 0.74901 | 0.038516
7.9936 | 0.74822 | 0.051582
8.0111 | 0.74721 | 0.064632
8.0285 | 0.74597 | 0.077663
8.046 | 0.7445 | 0.09067
8.0634 | 0.7428 | 0.10365
8.0809 | 0.74088 | 0.1166
8.0983 | 0.73873 | 0.12951
8.1158 | 0.73636 | 0.14238
8.1332 | 0.73376 | 0.15521
8.1507 | 0.73094 | 0.16799
8.1681 | 0.7279 | 0.18073
8.1856 | 0.72463 | 0.1934
8.203 | 0.72115 | 0.20602
8.2205 | 0.71744 | 0.21857
8.238 | 0.71352 | 0.23106
8.2554 | 0.70938 | 0.24348
8.2729 | 0.70502 | 0.25582
8.2903 | 0.70045 | 0.26809
8.3078 | 0.69566 | 0.28027
8.3252 | 0.69067 | 0.29237
8.3427 | 0.68546 | 0.30438
8.3601 | 0.68004 | 0.3163
8.3776 | 0.67442 | 0.32812
8.395 | 0.66859 | 0.33984
8.4125 | 0.66256 | 0.35145
8.4299 | 0.65632 | 0.36296
8.4474 | 0.64989 | 0.37436
8.4648 | 0.64325 | 0.38565
8.4823 | 0.63643 | 0.39681
8.4998 | 0.6294 | 0.40786
8.5172 | 0.62219 | 0.41878
8.5347 | 0.61479 | 0.42958
8.5521 | 0.6072 | 0.44024
8.5696 | 0.59942 | 0.45077
8.587 | 0.59146 | 0.46116
8.6045 | 0.58332 | 0.47142
8.6219 | 0.57501 | 0.48153
8.6394 | 0.56652 | 0.49149
8.6568 | 0.55785 | 0.5013
8.6743 | 0.54902 | 0.51096
8.6917 | 0.54002 | 0.52046
8.7092 | 0.53085 | 0.52981
8.7266 | 0.52152 | 0.53899
8.7441 | 0.51204 | 0.54801
8.7616 | 0.5024 | 0.55686
8.779 | 0.4926 | 0.56555
8.7965 | 0.48266 | 0.57406
8.8139 | 0.47256 | 0.5824
8.8314 | 0.46233 | 0.59055
8.8488 | 0.45195 | 0.59853
8.8663 | 0.44144 | 0.60633
8.8837 | 0.43079 | 0.61394
8.9012 | 0.42001 | 0.62137
8.9186 | 0.4091 | 0.6286
8.9361 | 0.39806 | 0.63565
8.9535 | 0.38691 | 0.6425
8.971 | 0.37564 | 0.64915
8.9884 | 0.36425 | 0.65561
9.0059 | 0.35275 | 0.66186
9.0234 | 0.34115 | 0.66792
9.0408 | 0.32944 | 0.67377
9.0583 | 0.31763 | 0.67942
9.0757 | 0.30573 | 0.68486
9.0932 | 0.29373 | 0.69009
9.1106 | 0.28164 | 0.69511
9.1281 | 0.26946 | 0.69992
9.1455 | 0.25721 | 0.70452
9.163 | 0.24487 | 0.7089
9.1804 | 0.23246 | 0.71306
9.1979 | 0.21998 | 0.71701
9.2153 | 0.20744 | 0.72074
9.2328 | 0.19483 | 0.72425
9.2502 | 0.18216 | 0.72754
9.2677 | 0.16943 | 0.73061
9.2852 | 0.15665 | 0.73346
9.3026 | 0.14383 | 0.73608
9.3201 | 0.13096 | 0.73848
9.3375 | 0.11805 | 0.74065
9.355 | 0.10511 | 0.7426
9.3724 | 0.092134 | 0.74432
9.3899 | 0.07913 | 0.74581
9.4073 | 0.066101 | 0.74708
9.4248 | 0.053053 | 0.74812
9.4422 | 0.039988 | 0.74893
9.4597 | 0.026912 | 0.74952
9.4771 | 0.013827 | 0.74987
9.4946 | 0.00073737 | 0.75
9.512 | -0.012352 | 0.7499
9.5295 | -0.025438 | 0.74957
9.547 | -0.038516 | 0.74901
9.5644 | -0.051582 | 0.74822
9.5819 | -0.064632 | 0.74721
9.5993 | -0.077663 | 0.74597
9.6168 | -0.09067 | 0.7445
9.6342 | -0.10365 | 0.7428
9.6517 | -0.1166 | 0.74088
9.6691 | -0.12951 | 0.73873
9.6866 | -0.14238 | 0.73636
9.704 | -0.15521 | 0.73376
9.7215 | -0.16799 | 0.73094
9.7389 | -0.18073 | 0.7279
9.7564 | -0.1934 | 0.72463
9.7738 | -0.20602 | 0.72115
9.7913 | -0.21857 | 0.71744
9.8088 | -0.23106 | 0.71352
9.8262 | -0.24348 | 0.70938
9.8437 | -0.25582 | 0.70502
9.8611 | -0.26809 | 0.70045
9.8786 | -0.28027 | 0.69566
9.896 | -0.29237 | 0.69067
9.9135 | -0.30438 | 0.68546
9.9309 | -0.3163 | 0.68004
9.9484 | -0.32812 | 0.67442
9.9658 | -0.33984 | 0.66859
9.9833 | -0.35145 | 0.66256
10.0007 | -0.36296 | 0.65632
10.0182 | -0.37436 | 0.64989
10.0356 | -0.38565 | 0.64325
10.0531 | -0.39681 | 0.63643
10.0705 | -0.40786 | 0.6294
10.088 | -0.41878 | 0.62219
10.1055 | -0.42958 | 0.61479
10.1229 | -0.44024 | 0.6072
10.1404 | -0.45077 | 0.59942
10.1578 | -0.46116 | 0.59146
10.1753 | -0.47142 | 0.58332
10.1927 | -0.48153 | 0.57501
10.2102 | -0.49149 | 0.56652
10.2276 | -0.5013 | 0.55785
10.2451 | -0.51096 | 0.54902
10.2625 | -0.52046 | 0.54002
10.28 | -0.52981 | 0.53085
10.2974 | -0.53899 | 0.52152
10.3149 | -0.54801 | 0.51204
10.3323 | -0.55686 | 0.5024
10.3498 | -0.56555 | 0.4926
10.3673 | -0.57406 | 0.48266
10.3847 | -0.5824 | 0.47256
10.4022 | -0.59055 | 0.46233
10.4196 | -0.59853 | 0.45195
10.4371 | -0.60633 | 0.44144
10.4545 | -0.61394 | 0.43079
10.472 | -0.62137 | 0.42001
10.4894 | -0.6286 | 0.4091
10.5069 | -0.63565 | 0.39806
10.5243 | -0.6425 | 0.38691
10.5418 | -0.64915 | 0.37564
10.5592 | -0.65561 | 0.36425
10.5767 | -0.66186 | 0.35275
10.5941 | -0.66792 | 0.34115
10.6116 | -0.67377 | 0.32944
10.6291 | -0.67942 | 0.31763
10.6465 | -0.68486 | 0.30573
10.664 | -0.69009 | 0.29373
10.6814 | -0.69511 | 0.28164
10.6989 | -0.69992 | 0.26946
10.7163 | -0.70452 | 0.25721
10.7338 | -0.7089 | 0.24487
10.7512 | -0.71306 | 0.23246
10.7687 | -0.71701 | 0.21998
10.7861 | -0.72074 | 0.20744
10.8036 | -0.72425 | 0.19483
10.821 | -0.72754 | 0.18216
10.8385 | -0.73061 | 0.16943
10.8559 | -0.73346 | 0.15665
10.8734 | -0.73608 | 0.14383
10.8909 | -0.73848 | 0.13096
10.9083 | -0.74065 | 0.11805
10.9258 | -0.7426 | 0.10511
10.9432 | -0.74432 | 0.092134
10.9607 | -0.74581 | 0.07913
10.9781 | -0.74708 | 0.066101
10.9956 | -0.74812 | 0.053053
11.013 | -0.74893 | 0.039988
11.0305 | -0.74952 | 0.026912
11.0479 | -0.74987 | 0.013827
11.0654 | -0.75 | 0.00073737
11.0828 | -0.7499 | -0.012352
11.1003 | -0.74957 | -0.025438
11.1177 | -0.74901 | -0.038516
11.1352 | -0.74822 | -0.051582
11.1527 | -0.74721 | -0.064632
11.1701 | -0.74597 | -0.077663
11.1876 | -0.7445 | -0.09067
11.205 | -0.7428 | -0.10365
11.2225 | -0.74088 | -0.1166
11.2399 | -0.73873 | -0.12951
11.2574 | -0.73636 | -0.14238
11.2748 | -0.73376 | -0.15521
11.2923 | -0.73094 | -0.16799
11.3097 | -0.7279 | -0.18073
11.3272 | -0.72463 | -0.1934
11.3446 | -0.72115 | -0.20602
11.3621 | -0.71744 | -0.21857
11.3795 | -0.71352 | -0.23106
11.397 | -0.70938 | -0.24348
11.4145 | -0.70502 | -0.25582
11.4319 | -0.70045 | -0.26809
11.4494 | -0.69566 | -0.28027
11.4668 | -0.69067 | -0.29237
11.4843 | -0.68546 | -0.30438
11.5017 | -0.68004 | -0.3163
11.5192 | -0.67442 | -0.32812
11.5366 | -0.66859 | -0.33984
11.5541 | -0.66256 | -0.35145
11.5715 | -0.65632 | -0.36296
11.589 | -0.64989 | -0.37436
11.6064 | -0.64325 | -0.38565
11.6239 | -0.63643 | -0.39681
11.6413 | -0.6294 | -0.40786
11.6588 | -0.62219 | -0.41878
11.6763 | -0.61479 | -0.42958
11.6937 | -0.6072 | -0.44024
11.7112 | -0.59942 | -0.45077
11.7286 | -0.59146 | -0.46116
11.7461 | -0.58332 | -0.47142
11.7635 | -0.57501 | -0.48153
11.781 | -0.56652 | -0.49149
11.7984 | -0.55785 | -0.5013
11.8159 | -0.54902 | -0.51096
11.8333 | -0.54002 | -0.52046
11.8508 | -0.53085 | -0.52981
11.8682 | -0.52152 | -0.53899
11.8857 | -0.51204 | -0.54801
11.9031 | -0.5024 | -0.55686
11.9206 | -0.4926 | -0.56555
11.9381 | -0.48266 | -0.57406
11.9555 | -0.47256 | -0.5824
11.973 | -0.46233 | -0.59055
11.9904 | -0.45195 | -0.59853
12.0079 | -0.44144 | -0.60633
12.0253 | -0.43079 | -0.61394
12.0428 | -0.42001 | -0.62137
12.0602 | -0.4091 | -0.6286
12.0777 | -0.39806 | -0.63565
12.0951 | -0.38691 | -0.6425
12.1126 | -0.37564 | -0.64915
12.13 | -0.36425 | -0.65561
12.1475 | -0.35275 | -0.66186
12.1649 | -0.34115 | -0.66792
12.1824 | -0.32944 | -0.67377
12.1999 | -0.31763 | -0.67942
12.2173 | -0.30573 | -0.68486
12.2348 | -0.29373 | -0.69009
12.2522 | -0.28164 | -0.69511
12.2697 | -0.26946 | -0.69992
12.2871 | -0.25721 | -0.70452
12.3046 | -0.24487 | -0.7089
12.322 | -0.23246 | -0.71306
12.3395 | -0.21998 | -0.71701
12.3569 | -0.20744 | -0.72074
12.3744 | -0.19483 | -0.72425
12.3918 | -0.18216 | -0.72754
12.4093 | -0.16943 | -0.73061
12.4267 | -0.15665 | -0.73346
12.4442 | -0.14383 | -0.73608
12.4617 | -0.13096 | -0.73848
12.4791 | -0.11805 | -0.74065
12.4966 | -0.10511 | -0.7426
12.514 | -0.092134 | -0.74432
12.5315 | -0.07913 | -0.74581
12.5489 | -0.066101 | -0.74708